## ورقة2
Column1 | Column2 | Column3 | Column4
Column | Description | Unit | Source
FlyAsh | Amount of fly ash | kg/m³ | GEOMIND_R_MASTER_DATABASE_v2.xlsx
GGBFS | Amount of ground granulated blast furnace slag | kg/m³ | GEOMIND_R_MASTER_DATABASE_v2.xlsx
Metakaolin | Amount of metakaolin | % | GEOMIND_R_MASTER_DATABASE_v2.xlsx
NaOH_M | Molar concentration of sodium hydroxide | Molar | GEOMIND_R_MASTER_DATABASE_v2.xlsx
Na2SiO3 | Amount of sodium silicate | kg/m³ | GEOMIND_R_MASTER_DATABASE_v2.xlsx
CopperSlag | Amount of copper slag | kg/m³ | GEOMIND_R_MASTER_DATABASE_v2.xlsx
RecycledAgg | Amount of recycled aggregate | kg/m³ | GEOMIND_R_MASTER_DATABASE_v2.xlsx
Curing_Days | Curing time | days | GEOMIND_R_MASTER_DATABASE_v2.xlsx
Si_Al | Silica to alumina molar ratio | - | Calculated
Comp_Strength | Compressive strength | MPa | GEOMIND_R_MASTER_DATABASE_v2.xlsx
Density | Material density | g/cm³ | GEOMIND_R_MASTER_DATABASE_v2.xlsx
Qmax_Cs | Maximum adsorption capacity for cesium | mg/g | GEOMIND_RADIOACTIVE_MASTER.xlsx
Qmax_Sr | Maximum adsorption capacity for strontium | mg/g | GEOMIND_RADIOACTIVE_MASTER.xlsx
b_L_mg | Langmuir constant (affinity) | L/mg | GEOMIND_RADIOACTIVE_MASTER.xlsx
E_kJ_mol | Mean free energy of adsorption | kJ/mol | GEOMIND_RADIOACTIVE_MASTER.xlsx
R2_Langmuir | R-squared for Langmuir fit | - | GEOMIND_RADIOACTIVE_MASTER.xlsx
Source | Reference source | - | GEOMIND_RADIOACTIVE_MASTER.xlsx
Sorbent_Type | Type of geopolymer sorbent | - | GEOMIND_RADIOACTIVE_MASTER.xlsx
Temp_K | Temperature for adsorption experiments | K | GEOMIND_RADIOACTIVE_MASTER.xlsx